## Sheet3
Per 1 Qty | Qty | Value | Device | Package | Parts | Description | DESCRIPTION | HEIGHT | MANUFACTURER_NAME | MANUFACTURER_PART_NUMBER | MOUSER_PART_NUMBER | MOUSER_PRICE-STOCK | POPULARITY | SPICEPREFIX | Unit Price | Unit Price Per 10 | Extra? | Sub-count | Sub-total | Sub-total Per 10 | Final Count | Final Subtotal
6 | 18 | 01110501Z | 01110501Z | 01110501Z | F1, F2, F3, F4, F5, F6 | Littelfuse 111 Spring Brass PCB Mount Fuse Clip for 2AG mm, 4.5 5 mm Cartridge Fuse | Littelfuse 111 Spring Brass PCB Mount Fuse Clip for 2AG mm, 4.5 5 mm Cartridge Fuse | 7mm | LITTELFUSE | 01110501Z | 576-01110501Z | https://www.mouser.co.uk/ProductDetail/Littelfuse/01110501Z?qs=Ql%252B1sS8nYriZVK%2FyEjYMGg%3D%3D |  |  | 0.134 | 0.124 | FALSE | 18 | 2.412 | 2.232 | 18 | 2.232
3 | 9 | 100 Ohm, 5% | R-US_R1210 | R1210 | R3, R6, R13 | RESISTOR, American symbol | [6 empty] | 0 | R | 0.1 | 0.026 | TRUE | 10 | 1 | 0.26 | 10 | 0.26
3 | 9 | 12 Ohm, 5% | R-US_R1210 | R1210 | R1, R4, R10 | RESISTOR, American symbol | [6 empty] | 0 | R | 0.13 | 0.03 | TRUE | 10 | 1.3 | 0.3 | 10 | 0.3
1 | 3 | 1935161 | 1935161 | 1935161 | J1 | Phoenix Contact COMBICON PT PCB Terminal Block, 2 Way/Pole, Screw Terminals, 26 14 AWG Through Hole, Nylon | Phoenix Contact COMBICON PT PCB Terminal Block, 2 Way/Pole, Screw Terminals, 26 14 AWG Through Hole, Nylon | 11.55mm | Phoenix Contact | 1935161 | 651-1935161 | https://www.mouser.co.uk/ProductDetail/Phoenix-Contact/1935161?qs=W3wJikR1%252BS6eKzfFl8Rbew%3D%3D |  |  | 0.54 | 0.527 | FALSE | 3 | 1.62 | 5.27 | 3 | 1.62
1 | 3 | 1935200 | 1935200 | 1935200 | J2 | Fixed Terminal Blocks PT 1.5/6-5.0-H | Fixed Terminal Blocks PT 1.5/6-5.0-H | 11.55mm | Phoenix Contact | 1935200 | 651-1935200 | https://www.mouser.co.uk/ProductDetail/Phoenix-Contact/1935200?qs=8BCRtFWWXOTOyOTMiNRITA%3D%3D |  |  | 1.61 | 1.55 | FALSE | 3 | 4.83 | 15.5 | 3 | 4.83
3 | 9 | 220u, 25V | UWT1E221MNL1GS | CAPAE830X1080N | C1, C2, C7 | NICHICON - UWT1E221MNL1GS - ALUMINUM ELECTROLYTIC CAPACITOR 220UF 25V 20%, SMD | NICHICON - UWT1E221MNL1GS - ALUMINUM ELECTROLYTIC CAPACITOR 220UF 25V 20%, SMD | 10.8mm | Nichicon | UWT1E221MNL1GS | 647-UWT1E221MNL1GS | https://www.mouser.co.uk/ProductDetail/Nichicon/UWT1E221MNL1GS?qs=9nXXK2icEIxMJgFBHlqiZQ%3D%3D |  |  | 0.51 | 0.261 | TRUE | 10 | 5.1 | 2.61 | 10 | 2.61
3 | 9 | 3296W-1-102RLF | 3296W-1-102RLF | 3296W1102RLF | VR1, VR2, VR3 | 1 kOhms 0.5W, 1/2W PC Pins Through Hole Trimmer Potentiometer Cermet 25.0 Turn Top Adjustment | 1 kOhms 0.5W, 1/2W PC Pins Through Hole Trimmer Potentiometer Cermet 25.0 Turn Top Adjustment | 11.8mm | Bourns | 3296W-1-102RLF | 652-3296W-1-102RLF | https://www.mouser.co.uk/ProductDetail/Bourns/3296W-1-102RLF?qs=oM%2FE6%2FUWOpR5bwX1MfrWeA%3D%3D |  |  | 2.05 | 2.02 | TRUE | 9 | 18.45 | 20.2 | 9 | 18.45
3 | 9 | 47 Ohm, 5% | R-US_R1210 | R1210 | R2, R5, R12 | RESISTOR, American symbol | [6 empty] | 0 | R | 0.11 | 0.04 | TRUE | 10 | 1.1 | 0.4 | 10 | 0.4
3 | 9 | JUMPER | JUMPER | HDR2X1 | JP1, JP2, JP3 | Wire jumper .1" C | [8 empty] | 0.1 | 0.085 | TRUE | 10 | 1 | 0.85 | 10 | 0.85
3 | 9 | LM317MBSTT3G | LM317MBSTT3G | SOT230P700X175-4N | U1, U2, U3 | Internal Short Circuit Current Limiting; Internal Thermal Overload Protection; Output Current in Excess of 500 mA; Output Transistor Safe-Area Compensation; Output Adjustable between 1.2 V and 37 V; Floating Operation for High Voltage Applications; Eliminates Stocking Many Fixed Voltages; Pb-Free Packages are Available; NCV Prefix for Automotive and Other Applications Requiring Site Control Changes | Internal Short Circuit Current Limiting | Internal Thermal Overload Protection | Output Current in Excess of 500 mA | Output Transistor Safe-Area Compensation | Output Adjustable between 1.2 V and 37 V | Floating Operation for High Voltage Applications | Eliminates Stocking Many Fixed Voltages | Pb-Free Packages are Available | 0.49 | 0.342 | TRUE | 10 | 4.9 | 3.42 | 10 | 3.42
6 | 18 | S1A | S1A | DIOM5027X250N | D1, D2, D3, D4, D5, D6 | Rectifier Diode Switching 50V 1A 1500ns 2-Pin SMA T/R | Rectifier Diode Switching 50V 1A 1500ns 2-Pin SMA T/R | 2.5mm | Diotec | S1A | 637-S1A | https://www.mouser.co.uk/ProductDetail/Diotec-Semiconductor/S1A?qs=OlC7AqGiEDlqVjQP70PTqA%3D%3D |  |  | 0.14 | 0.087 | TRUE | 20 | 2.8 | 1.74 | 20 | 1.74
1 | 3 | PCB | PCB | [11 empty] | 0.68 | 0.68 | FALSE | 3 | 2.04 | 6.8 | 3 | 2.04
Multiplier | 3 | [19 empty] | Parts/Board Total | 38.752
[21 empty] | Parts Shipping | 7.99
[21 empty] | Board Shipping | 10.61
[21 empty] | Grand Total | 57.352
| Grand Total | Cost Per Board | [18 empty] | Cost Per Board | 19.1173
1 | 34.614 | 34.614
2 | 46.869 | 23.4345
3 | 57.352 | 19.1173
4 | 69.59 | 17.3975
5 | 82.098 | 16.4196
6 | 95.39 | 15.8983
7 | 107.898 | 15.414
8 | 120.406 | 15.0507
9 | 133.001 | 14.7779
10 | 144.779 | 14.4779